## Sheet1
Hydrogen Process
Desulfurization |  |  |  |  | Water is added | SMR (CH4+H2O=CO+3H2) |  |  |  |  | WGS (CO+H2O=CO2+H2) |  |  |  |  | PSA
NG FEED=1118.6 kmol/day | In | Generated | Consumed | Out | E | In | Generated | Consumed | Out | SPC | In | Generated | Consumed | Out | SPC | In | Generated | Consumed | Out | E
H2 | 0 | 0 | 0 | 0 | 1 | 0 | 3308.8234 | 0 | 3308.8234 | 1 | 3308.8234 | 1102.9412 | 0 | 4411.7646 | 1 | 4411.7646 | 0 | 0 | 4411.7646 | 1 | H2
H2O | 0 | 0 | 0 | 0 |  | 2205.8823 | 0 | 1102.9412 | 1102.9412 |  | 1102.9412 | 0 | 1102.9412 | 0 |  | 0 | 0 | 0 | 0 |  | H2O
CO | 0 | 0 | 0 | 0 |  | 0 | 1102.9412 | 0 | 1102.9412 |  | 1102.9412 | 0 | 1102.9412 | 0 |  | 0 | 0 | 0 | 0 |  | CO
CO2 | 0 | 0 | 0 | 0 |  | 0 | 0 | 0 | 0 |  | 0 | 1102.9412 | 0 | 0 |  | 0 | 0 | 0 | 0 |  | CO2
CH4 | 1102.9412 | 0 | 0 | 1102.9412 |  | 1102.9412 | 0 | 1102.9412 | 0 |  | 0 | 0 | 0 | 0 |  | 0 | 0 | 0 | 0 |  | CH4
ZnS | Trace | 0 | 0 | 0 |  | 0 | 0 | 0 | 0 |  | 0 | 0 | 0 | 0 |  | 0 | 0 | 0 | 0 |  | ZnS
ZnO | Trace | 0 | 0 | 0 |  | 0 | 0 | 0 | 0 |  | 0 | 0 | 0 | 0 |  | 0 | 0 | 0 | 0 |  | ZnO
Sulfur containing compounds | Trace | 0 | 0 | 0 |  | 0 | 0 | 0 | 0 |  | 0 | 0 | 0 | 0 |  | 0 | 0 | 0 | 0 |  | Sulfur containing compounds
Other HCs | 1.44% of NG | 0 | 0 | - |  | - | - | - | - | - | - | - | - | - | - | - | 0 | 0 | - |  | Other HCs
Nitrogen Process
1899.0565 | Condensor (Assuming RH=60%, 25 C, 1atm) |  |  |  |  | Dust Filtration |  |  |  |  | CO2 Removal |  |  |  |  | Cryogenic Unit
air(kmol/day) | In | Generated | Consumed | Out | E | In | Generated | Consumed | Out | E | In | Generated | Consumed | Out | E | In | Generated | Consumed | Out | E
N2 | 1472.0603 | 0 | 0 | 1472.0603 | 1 | 1472.0603 | 0 | 0 | 1472.0603 | 1 | 1472.0603 | 0 | 0 | 1472.0603 | 1 | 1472.0603 | 0 | 0 | 1470.5882 | 0.999 | N2
O2 | 390.996 | 0 | 0 | 390.996 |  | 390.996 | 0 | 0 | 390.996 |  | 390.996 | 0 | 0 | 390.996 |  | 390.996 | 0 | 0 | 0.391 |  | O2
CO2 | 0.74655 | 0 | 0 | 0.74655 |  | 0.74655 | 0 | 0 | 0.74655 |  | 0.74655 | 0 | 0 | 0 |  | 0 | 0 | 0 | 0 |  | CO2
H2O | 35.2537 | 0 | 0 | 21.8899 |  | 21.8899 | 0 | 0 | 21.8899 |  | 21.8899 | 0 | 0 | 0 |  | 0 | 0 | 0 | 0 |  | H2O
Dust | x kg/day | 0 | 0 | x kg/day |  | x kg/day | 0 | 0 | 0 |  | 0 | 0 | 0 | 0 |  | 0 | 0 | 0 | 0 |  | Dust
Ammonia Process
| Reactor |  |  |  |  | Separator (Product Stream) |  |  |  |  | Separator (Recycle Stream)
| In | Generated | Consumed | Out | SPC | In | Generated | Consumed | Out | E | In | Generated | Consumed | Out |  |  | 1.4721
NH3 | 2.9441 | 2941.1764 | 0 | 2944.1205 | 0.2 | 2944.1205 | 0 | 0 | 2941.1764 | 0.999 | 2944.1205 | 0 | 0 | 2.9441
N2 | 7352.941 | 0 | 1470.5882 | 5882.3528 |  | 5882.3528 | 0 | 0 | 0 |  | 5882.3528 | 0 | 0 | 5882.3528 | 4
H2 | 22058.823 | 0 | 4411.7646 | 17647.0584 |  | 17647.0584 | 0 | 0 | 0 |  | 17647.0584 | 0 | 0 | 17647.0584 | 4

## Sheet2
HABER-BOSCH
| Reactor | [5 empty] | Separator |  |  | Product Stream | Recycle Stream
| In | Generated | Consumed | Out | Single Pass Conversion |  | In | Generated | Consumed | Out | Out | Eff
NH3 | 0 | 2941.1764 | 0 | 2941.1764 | 0.15 |  | 2941.1764 | 0 | 0 | 2941.1764 | 0 | 1
N2 | 1470.5882 | 0 | 220.5882 | 1250 |  |  | 1250 | 0 | 0 | 0 | 1250
H2 | 4411.7646 | 0 | 661.7647 | 3749.9999 |  |  | 3749.9999 | 0 | 0 | 0 | 3749.9999
ASU(NITROGEN SYNTHESIS):Linde Process
| Condensor |  |  |  |  | Dust Filtration |  |  |  |  | CO2 Removal |  |  |  |  | Cryogenic Unit
| In | Generated | Consumed | Out | % | In | Generated | Consumed | Out | % | In | Generated | Consumed | Out | % | In | Generated | Consumed | Out(kmol/day) | ton/day
N2 | [9 empty] | 100 | [8 empty] | 2720.5882 | 76.1765
O2
CO2
H2O
Dust
Hydrogen Synthesis
Desulfurization | [5 empty] | SMR |  |  |  |  | WGS |  |  |  |  | PSA
| In | Generated | Consumed | Out | % | In | Generated | Consumed | Out | % | In | Generated | Consumed | Out | % | In | Generated | Consumed | Out(kmol/day) | ton/day
H2 |  |  |  |  | 100 | [13 empty] | 8161.7645 | 16.3235
N2
O2
H2O
CO
CO2
CH4
ZnS
ZnO
Sulfur containing compounds