## Sheet1
S. No. | Section | Process | Code | Description | Calculated | Legend
1 | Ammonia | Compressor 1 A_C01 | AM_01 | Adiabatic Isentropic Compression of H2, N2 (10 bar to 200 bar, 300K to 713K) | T2, Work and DeltaH | C | Compressor
2 | Ammonia | Hypo Compressor 1 A_C01 | AM_02 | Adiabatic Isentropic Compression of H2, N2 (10 bar to 200 bar, 300K to 713K), Gamma constant 1.41 | Work and DeltaH | CD | Condensor
3 | Ammonia | Heat Exchanger 1 A_H01 | AM_03 | Heat to Reactor Temperature, taken T1 from AM_01 | Q sensible (heating) | H | Heat Exchanger
4 | Ammonia | Mixing | NA | Streams Feed and Recycle are mixed at 200 bar 500 deg | NA | R | Reactor
5 | Ammonia | Reactor A_R01 | AM_04 | Tin, Tout, Fresh feed, Recycled feed, Overall Conversion 20%, Heat of Reaction, Sensible Heats, ASSUMED ISOTHERMAL REACTOR 500 DEG CELSIUS OPERATIONS | Q total , T2. | P | Pump
6 | Ammonia | Throttler A_C_02 | AM_05 | Throttling temperature rise or fall approximately 0 400 bar to 80 bar | Condensor Duty | S | Separator
7 | Ammonia | Condensor A_CD01 | AM_06 | Condensor Duty to Cool Ammonia to certain gas - liq ratio (product - recycle ratio) | T2, Work
8 | Ammonia | Compressor A_C02 | AM_07 | To compresss N2 H2 recycled NH3 vapors to 210 bar from 80 bar
9 | Ammonia | Heat Exchanger | AM_08 | Heat Recycle Stream to 450 deg Celsius for mixing again | Work
10 | Nitrogen | Compressor 1 N_C01 | N2_01 | To compress low pressure air for easier transport | T2, Work and DeltaH
11 | Nitrogen | Condensor 1 N_CD01 | N2_02 | For separating moisture and avoid ice in cryo unit., removes 60% water content, zeolite will remove CO2 and H2O leftover. Can be optimised further for maximum energy saving and purity. | Cooling duty, composition after condensation, temperature final
12 | Nitrogen | Heat Exchanger 1 N_H01 | N2_03 | To bring to cryogenic temperatures i.e. 30 deg Celsius to -170 deg Celsius, used NIST Webbook Cp range 100 to 500K | Power rating
13 | Nitrogen | Cryo Unit N_S01 | N2_04 | Cryogenic Unit Energy Balance | Energy Balance
14 | Nitrogen | Heat Exchanger 2 N_H02 | N2_05 | Post cryogenic temperatures i.e. -170 to 27 deg Celsius, used NIST Webbook Cp range 100 to 500K
15 | Nitrogen | Compressor 2 N_C02 | N2_06 | Post Cryo Pressure Increase | Compression final temp, compressor duty |  |  | Standard PSA Operating Temperatures
16 | Hydrogen | Desulphurizer H_S01 | H2_01 | Calculated using Enthalpy of Desulphurization | Power
17 | Hydrogen | Heat Exchanger 1 H_H01 | H2_02 | CH4 and H2O after Desulph to SMR 400 TO 550 deg C | Power |  |  | PSA systems for gas separation (CO₂, H₂O, CO, etc.) typically operate at: |  |  | The Joule-Thomson Effect
18 | Hydrogen | Heat Exchanger 2 H_H02 | H2_03 | CH4 , H2O, CO, H2O after SMR to WGS 400 TO 550 deg C | Power |  |  | Target Gas | Typical PSA Temp Range | Adsorbent Used | When a gas is throttled (pressure drops across a valve with no work or heat exchange):
19 | Hydrogen | Reactor 1 H_R01 | H2_04 | SMR Tin, Tout, deltaHrxn | Heating cooling duty |  |  | H₂O (water vapor) | 20–60°C (ambient) | Silica gel, Zeolite 3A
20 | Hydrogen | Reactor 2 H_R02 | H2_05 | WGS Tin, Tout, delta Hrxn | Heating cooling duty |  |  | CO₂ | 20–80°C | Zeolite 13X, activated carbon | μ_JT | Effect | Examples
21 | Hydrogen | Heat Exchanger H_H03 | H2_06 | Heat Exchange before PSA | Heating cooling duty |  |  | CO | 20–50°C | Zeolite 5A, CuCl-based | Positive | Gas cools on expansion | CO₂, N₂, O₂, air, CH₄, most gases
22 | Hydrogen | Throttling H_H04 | H2_07 | Throttling + Cooling After PSA | Heating cooling duty |  |  | H₂ purification | 20–60°C | Activated carbon + Zeolite | Negative | Gas warms on expansion | H₂, Helium (at room temp)
23 | All | All | main | All streams | Stream compositions and PipeDia fxn call | [5 empty] | Zero | No temperature change | Ideal gas
24 | All | All | PipeDia | Any stream | Velocity and diameter calculation |  |  | Step 2: PSA Operating Conditions |  |  | Your Specific Case — Pure H₂ at 30°C
[8 empty] | Parameter | Typical Value |  | H₂ has a negative μ_JT at room temperature
[8 empty] | Feed temperature | 25–40°C |  | So throttling slightly warms your H₂
[8 empty] | Feed pressure | 25–30 bar |  | That is why you go from 30°C → ~30.6°C across the valve
[8 empty] | Adsorption pressure | 20–30 bar
[8 empty] | Desorption/purge pressure | 1–1.5 bar
[8 empty] | H₂ purity out | 99.9–99.999%
[8 empty] | H₂ recovery | 75–92%
Practical Industrial Target
In a typical Haber-Bosch plant at 200 bar with ~15–20% NH₃ in the loop gas:
[8 empty] | Parameter | Value
[8 empty] | Operating pressure | 200 bar
[8 empty] | Reactor outlet temp | ~450°C
[8 empty] | Target cooling temp | ~20–50°C
[8 empty] | Condensation begins around | ~80–95°C
[8 empty] | Ammonia separator temp | 25–35°C for good separation
Recommendation
Cool the gas down to 25–40°C at 200 bar for effective liquid ammonia separation in the separator vessel.
Simply reaching the dew point (~90°C) isn't enough — you want to cool well below it to maximize liquid ammonia dropout and separation efficiency.
After separation, liquid ammonia is typically let down to a lower pressure (e.g., 15–20 bar) for storage.
The Logic
At 200 bar, you want:
2941.18 kmol/day NH₃ to liquefy → liquid bottom
154.80 kmol/day NH₃ to stay as vapor → gas top with N₂/H₂
Total NH₃ = 3095.98 kmol/day
So the vapor fraction of NH₃ you want is:
154.80 / 3095.98 = 0.05 = 5%
Using Antoine Equation for NH₃
The NH₃ that stays as vapor in the gas mixture does so because its partial pressure equals its vapor pressure at that temperature.
Step 1 — Find NH₃ partial pressure in gas phase
Total gas flow at separator top = 23,684.21 kmol/day
NH₃ mole fraction in gas phase:
y_NH₃ = 154.80 / 23684.21 = 0.00653
Partial pressure of NH₃:
P_NH₃ = y_NH₃ × P_total = 0.00653 × 200 = 1.307 bar
Step 2 — Find temperature where NH₃ vapor pressure = 1.307 bar
Using Antoine equation for NH₃:
log₁₀(P) = A − B/(C+T) A = 6.8929, B = 926.13, C = 240.17 (P in mmHg, T in °C)
Converting 1.307 bar → 980.3 mmHg
log₁₀(980.3) = 6.8929 − 926.13/(240.17 + T) 2.9913 = 6.8929 − 926.13/(240.17 + T) 926.13/(240.17 + T) = 3.9016 240.17 + T = 237.37 T = −2.8°C ≈ −3°C
Answer
[8 empty] | Parameter | Value
[8 empty] | Required separator temperature | ≈ −3°C
[8 empty] | Pressure | 200 bar
[8 empty] | NH₃ liquefied (bottom) | 2941.18 kmol/day
[8 empty] | NH₃ vapor (top, with N₂/H₂) | 154.80 kmol/day
What This Means for Your Condenser
You need to cool the reactor outlet from 450°C down to −3°C at 200 bar.
[8 empty] | Unit | Inlet | Outlet
[8 empty] | Condenser | 450°C, 200 bar | −3°C, 200 bar
[8 empty] | Separator | −3°C, 200 bar | Two streams as above