## Sheet1
bar
Stream | Pressure (bar) | Temperature (°C) | Composition | Velocity Max | P Drop Max | Reasoning | Velocity | Diameter
N_ST01 | 1 | 20 | N2 = 1472.06026, O2 = 380.99598, CO2 = 0.74655, H2O = 35.25374 | 20 | 0.05 | dense, non flammable |  |  | 1. Assume stainless steel roughness
N_ST02 | 6 | 222 | N2 = 1472.06026, O2 = 380.99598, CO2 = 0.74655, H2O = 21.8899 | 20 | 0.3 | dense, non flammable |  |  | 2. rho calculated with Peng Robinson
N_ST03 | 6 | 30 | N2 = 1472.06026, O2 = 380.99598, CO2 = 0.74655, H2O = 21.8899 | 20 | 0.3 | dense, non flammable |  |  | 3. viscosity considered constant
N_ST04 | 6 | 30 | N2 = 1472.06026, O2 = 380.99598, CO2 = 0.74655, H2O = 21.8899 | 20 | 0.3 | dense, non flammable |  |  | Reasoning for max allowable P drop
N_ST05 | 6 | 30 | N2 = 1472.06026, O2 = 380.99598 | 20 | 0.3 | dense, non flammable |  |  | Inert/oxidant streams → 3–5% of P_abs — process is tolerant, no compression penalty
N_ST06 | 6 | -170 | N2 = 1472.06026, O2 = 380.99598 | 20 | 0.3 | dense, non flammable |  |  | H₂-rich/fuel gas streams → 2–3% of P_abs — tighter due to compressor suction sensitivity and reaction equilibrium effects
N_ST07 | 6 | -183 | N2 = 1470.5882 O2 = 0.39099 | 20 | 0.3 | dense, non flammable |  |  | High-pressure streams (≥100 barg) → 0.5–1% of P_abs — every bar lost in the synthesis loop directly costs compression energy, so kept very tight
N_ST08 | 10 | -170 | N2 = 1470.5882 O2 = 0.39099 | 20 | 0.5 | dense, non flammable
N_ST09 | 10 | 27 | N2 = 1470.5882 O2 = 0.39099 | 20 | 0.5 | dense, non flammable
A_ST01 | 200 | 430 | N2=4411.765 H2=1470.588 NH3=0 | 15 | 2 | High P streams
A_ST02 | 200 | 450 | N2=4411.765 H2=1470.588 NH3=0 | 15 | 2 | High P streams
A_ST03 | 200 | 450 | N2=7352.941 H2=22058.823 NH3=2.944 | 15 | 2 | High P streams
A_ST04 | 200 | 450 | N2=5882.353 H2=17647.058 NH3=2944 | 15 | 2 | High P streams
A_ST05 | 80 | 450 | N2=5882.353 H2=17647.058 NH3=2944 | 30 | 2.4 | H2 rich
A_ST06 | 80 | -86.3 | N2=5882.353 H2=17647.058 NH3=2944 | 30 | 2.4 | H2 rich
A_ST07 | 80 | -86.3 | NH3=2941.176
A_ST08 | 80 | -86.3 | N2=5882.353 H2=17647.058 NH3=2.944 | 30 | 2.4 | H2 rich
A_ST09 | 210 | -27.5 | N2=5882.353 H2=17647.058 NH3=2.944 | 15 | 2.1 | High P stream
A_ST10 | 210 | 450 | N2=5882.353 H2=17647.058 NH3=2.944 | 15 | 2.1 | High P stream
H_ST01 | 30 | 400 | CH4=1102.9412 | 30 | 0.9 | fuel gas
H_ST02 | 30 | 400 | CH4=1102.9412 | 30 | 0.9 | fuel gas
H_ST03 | 30 | 400 | H2O=2205.8823 | 20 | 1.5 | dense, non flammable
H_ST04 | 30 | 400 | H2O=2205.8823, CH4=1102.9412 | 20 | 1.5 | dense, non flammable
H_ST05 | 30 | 550 | H2O=2205.8823, CH4=1102.9412 | 20 | 1.5 | dense, non flammable
H_ST06 | 30 | 900 | H2=3308.823, CO=1102.9412, H2O=1102.9412 | 30 | 0.9 | H2 rich
H_ST07 | 30 | 350 | H2=3308.823, CO=1102.9412, H2O=1102.9412 | 30 | 0.9 | H2 rich
H_ST08 | 30 | - | CO2=1102.9412 |  | 0.9
H_ST09 | 30 | 260 | H2=4411.7646 | 30 | 0.9 | H2 rich
H_ST10 | 30 | 27 | H2=4411.7646 | 30 | 0.9 | H2 rich
H_ST11 | 30 | 27 | H2=4411.7646 | 30 | 0.9 | H2 rich
H_ST12 | 10 | 27 | H2=4411.7646 | 30 | 0.3 | H2 rich
[10 empty] | Stream | Pressure (bar) | Temperature (°C) | Velocity Max | P Drop Max | Reasoning
[10 empty] | N_ST01 | 1 | 20 | 20 | 0.05 | dense, non flammable
[10 empty] | N_ST02 | 6 | 222 | 20 | 0.3 | dense, non flammable
[10 empty] | N_ST03 | 6 | 30 | 20 | 0.3 | dense, non flammable
[10 empty] | N_ST04 | 6 | 30 | 20 | 0.3 | dense, non flammable
[10 empty] | N_ST05 | 6 | 30 | 20 | 0.3 | dense, non flammable
[10 empty] | N_ST06 | 6 | -170 | 20 | 0.3 | dense, non flammable
[10 empty] | N_ST07 | 6 | -183 | 20 | 0.3 | dense, non flammable
[10 empty] | N_ST08 | 10 | -170 | 20 | 0.5 | dense, non flammable
[10 empty] | N_ST09 | 10 | 27 | 20 | 0.5 | dense, non flammable
[10 empty] | A_ST01 | 200 | 430 | 15 | 2 | High P streams
[10 empty] | A_ST02 | 200 | 450 | 15 | 2 | High P streams
[10 empty] | A_ST03 | 200 | 450 | 15 | 2 | High P streams
[10 empty] | A_ST04 | 200 | 450 | 15 | 2 | High P streams
[10 empty] | A_ST05 | 80 | 450 | 30 | 2.4 | H2 rich
[10 empty] | A_ST06 | 80 | -25 | 30 | 2.4 | H2 rich
[10 empty] | A_ST07 | 80 | -25
[10 empty] | A_ST08 | 80 | -25 | 30 | 2.4 | H2 rich
[10 empty] | A_ST09 | 210 | 50 | 15 | 2.1 | High P stream
[10 empty] | A_ST10 | 210 | 450 | 15 | 2.1 | High P stream
[10 empty] | H_ST01 | 30 | 400 | 30 | 0.9 | fuel gas
[10 empty] | H_ST02 | 30 | 400 | 30 | 0.9 | fuel gas
[10 empty] | H_ST03 | 30 | 400 | 20 | 1.5 | dense, non flammable
[10 empty] | H_ST04 | 30 | 400 | 20 | 1.5 | dense, non flammable
[10 empty] | H_ST05 | 30 | 550 | 20 | 1.5 | dense, non flammable
[10 empty] | H_ST06 | 30 | 900 | 30 | 0.9 | H2 rich
[10 empty] | H_ST07 | 30 | 350 | 30 | 0.9 | H2 rich
[10 empty] | H_ST08 | 30 | - |  | 0.9
[10 empty] | H_ST09 | 30 | 260 | 30 | 0.9 | H2 rich
[10 empty] | H_ST10 | 30 | 27 | 30 | 0.9 | H2 rich
[10 empty] | H_ST11 | 30 | 27 | 30 | 0.9 | H2 rich
[10 empty] | H_ST12 | 10 | 27 | 30 | 0.3 | H2 rich