## Sheet1
Section | Process | Code | Description | Calculated
Ammonia | Compressor 1 | AM_01 | Adiabatic Isentropic Compression of H2, N2 (10 bar to 125 bar, 300K to 617K) | Work and DeltaH
Ammonia | Hypo Compressor 1 | AM_02 | Adiabatic Isentropic Compression of H2, N2 (10 bar to 125 bar, 300K to 617K), Gamma constant 1.41 | Work and DeltaH
Ammonia | Heat Exchanger 1 | AM_03 | Heat to Reactor Temperature, taken T1 from AM_01 | Q sensible (heating)
Ammonia | Mixing | NA | Streams Feed and Recycle are mixed at 125 bar 400 deg | NA
Ammonia | Reactor | AM_04 | Tin, Tout, Fresh feed, Recycled feed, Overall Conversion 20%, Heat of Reaction, Sensible Heats | Q total , T2.